## Sheet1
typical RSSI value(dBm) | [5 empty] | target value |  |  | absolute RSSI threshold |  |  | Typical RSSI_offset Values
AGCCTRL2 | [5 empty] | AGCCTRL2 |  |  | AGCCTRL1 |  |  | Data rate [kBaud] | RSSI_offset [dBm], 433 MHz | RSSI_offset [dBm], 868 MHz
|  | MAX_DVGA_GAIN | [9 empty] | 1.2 | 74 | 74
|  | 00 | 01 | 10 | 11 | MAGN_TARGET |  |  | CARRIER_SENSE_ABS_THR |  |  | 38.4 | 74 | 74
MAX | 000 | -96 | -90 | -84 | -78.5 | 0 | 000 | 24dBm | -8 | 1000 | Absolute carrier sense threshold disabled. | 250 | 74 | 74
| 001 | -94.5 | -89 | -83 | -77.5 | 1 | 001 | 27dBm | -7 | 1001 | 7 dB below MAGN_TARGET setting | 500 | 74 | 74
| 010 | -92.5 | -87 | -81 | -75 | 2 | 010 | 30dBm | … | … | … | Real RSSI value (RSSI_dBm):
LNA | 011 | -91 | -85 | -78.5 | -73 | 3 | 011 | 33dBm | -1 | 1111 | 1 dB below MAGN_TARGET setting | 1. Read the RSSI status register
| 100 | -87.5 | -82 | -76 | -70 | 4 | 100 | 36dBm | 0 | 0000 | At MAGN_TARGET setting | 2. Convert the reading from a hexadecimalnumber to a decimal number (RSSI_dec)
| 101 | -85 | -79.5 | -73.5 | -67.5 | 5 | 101 | 38dBm | 1 | 0001 | 1 dB above MAGN_TARGET setting | 3. If RSSI_dec ≥ 128 then RSSI_dBm = (RSSI_dec - 256)/2 – RSSI_offset
GAIN | 110 | -83 | -76.5 | -70.5 | -65 | 6 | 110 | 40dBm | … | … | … | 4. Else if RSSI_dec < 128 then RSSI_dBm = (RSSI_dec)/2 – RSSI_offset
| 111 | -78 | -72 | -66 | -60 | 7 | 111 | 42dBm | 7 | 0111 | 7 dB above MAGN_TARGET setting
data rate = 250 Kbaud | [5 empty] | These bits set the target value for the averaged amplitude from the digital channel filter |  |  | Sets the absolute RSSI threshold for asserting carrier sense.
MAX_DVGA_GAIN:
Reduces the maximum allowable DVGA gain.
MAX_LNA_GAIN:
Sets the maximum allowable LNA + LNA 2 gain.
the RSSI value at CS threshold = typical RSSI value + (target value - 33) + (0 + absolute RSSI threshold) | [10 empty] | Actual Real RSSI value caculate: | Test RSSI value
Assume: | [10 empty] | RSSI_offset [dBm] = 74 | Signal Distance | RSSI register value | Real RSSI value caculate
MAX_LNA_GAIN = 4 | [11 empty] | no Signal | —— | -87dBm ~ -84dBm
MAX_DVGA_GAIN = 1 |  |  |  | --> | CS threshold = -82 + (33 -33) + (0 + 0) = -82 dBm | [6 empty] | very close | 121 | -18.5dBm
MAGN_TARGET = 3 | [11 empty] | 1m | 66 | -46dBm
CARRIER_SENSE_ABS_THR = 0 | [11 empty] | 2m | 67 | -46dBm
Assume: | [11 empty] | 5m | 30 | -64dBm
MAX_LNA_GAIN = 4 | [11 empty] | 30m | 17 | -70.5dBm
MAX_DVGA_GAIN = 1 |  |  |  | --> | CS threshold = -82 + (42 -33) + (0 + 4) = -69 dBm
MAGN_TARGET = 7
CARRIER_SENSE_ABS_THR = 4
Actual configuration:
MAX_LNA_GAIN = 7
MAX_DVGA_GAIN = 3 |  |  |  | --> | CS threshold = -60 + (33 -33) + (0 + 0) = -60 dBm
MAGN_TARGET = 3
CARRIER_SENSE_ABS_THR = 0