## Sheet1
配置参数 | 网关 | 终端
Sync word qualifier mode | 16/16 sync word bits detected | 16/16 sync word bits detected
CRC autoflush | FALSE | FALSE
Channel spacing | 199.951172KHZ | 199.951172KHZ
Data format | Normal mode | Normal mode
Data rate | 99.9756KB | 99.9756KB
RX filter BW | 325.000000KHZ | 325.000000KHZ
PA ramping | FALSE | FALSE
Preamble count | 24 | 24
Whitening | FALSE | FALSE
Address config | address check | address check
Carrier frequency | 400.1999 | 400.1999
Device address | 0x01(default) | 0x0B(default)
TX power | 10 dBm | 10 dBm
Manchester enable | FALSE | FALSE
CRC enable | TRUE | TRUE
Deviation | 47KHZ | 47KHZ
Packet length mode | Variable packet length mode. | Variable packet length mode.
Packet max length | 64Bytes | 64Bytes
Modulation format | GFSK | GFSK
Base frequency | 399.9999 | 399.9999
Modulated | TRUE | TRUE
Channel number | 1 | 1
When to perform automatic calibration | When going from IDLE to RX or TX (or FSTXON) | When going from IDLE to RX or TX (or FSTXON)
Timeout after XOSC start | Approx. 149 – 155 μs | Approx. 149 – 155 μs
pin radio control option | Disable | Disable
orce the XOSC to stay on in the SLEEP state | Disable | Disable
WOR | Disable | Enable
Event 1 timeout | 1.333 – 1.385 ms | 0.333 – 0.346 ms
RC oscillator calibration | Enable | Enable
WOR_RES | 0 | 0
Direct RX termination | based on RSSI measurement | based on RSSI measurement
When the RX_TIME timer expires | if sync word is found | if sync word and PQI
RX timeout | 0.89ms | 1.563ms
EVENT0 timeout | 14.34ms | 100ms
AddressMode | BROAD_0 | BROAD_0
SYNC | 0x8564 | 0x8564
IOCFG2 | 0x00 | 0x00
IOCFG0 | 0x06 | 0x06
CS | CCA | RSSI
CS_Threshold | -60dBm | -60dBm
PKTSTATUS(Packet end) | 2Bytes(RSSI + (CRC + LQI)) | 2Bytes(RSSI + (CRC + LQI))
Packet head | 2Bytes(length + addr) | 2Bytes(length + addr)
Packet avalible length | 60Bytes | 60Bytes
GDO0 READ timeout | 20ms | 20ms
RF_CS_check_timeout | 1s | 1s
RF_ACK_check_timeout | 2s | 2s
Frame head length | 5Bytes | 5Bytes
data avalible length | 55Bytes | 55Bytes